## fibobelly
1.6341 |  | Female |  | Male
1.5769 |  | First | Second | First | Second
|  | 1.714 | 1.4 | 1.634 | 1.577
|  | 1.68 | 1.46 | 1.693 | 1.464
|  | 1.71 | 1.41 | 1.659 | 1.5172
|  | 1.71 | 1.41 | 1.64 | 1.56
|  | 1.64 | 1.56 | 1.651 | 1.536
|  | 1.66 | 1.52 | 1.625 | 1.6
|  | 1.7 | 1.44 | 1.641 | 1.428
|  | 1.71 | 1.4 | 1.571 | 1.75
|  | 1.6315 | 1.58 | 1.65 | 1.52
|  | 1.67 | 1.5 | 1.65 | 1.53
|  | 1.68 | 1.46 | 1.65 | 1.53
|  |  |  | 1.67 | 1.48
|  |  |  | 1.605 | 1.652
| n | 11 | 11 | 13 | 13
| mean | 1.6823 | 1.4673 | 1.6415 | 1.5496
| stdev | 0.029409 | 0.064512 | 0.029876 | 0.083607
| mean difference | 0.040857 | -0.082281
Ho: µ1-µ2=0
Ho: µ1-µ2<>0
Hyp | pooled 1/√n | 0.40967 | 0.40967
Test | degrees freedom | 22 | 22
| pooled s | 0.029665 | 0.075529
| t-statistic t | 3.3619 | -2.6592
| t critical tc | 2.0739 | 2.0739
| p-value | 0.0028161 | 0.014329
| max c | 0.99718 | 0.98567
Conf | Error E | 0.025204 | 0.06417
Int | mean diff – E | 0.015653 | -0.14645
| mean diff | 0.040857 | -0.082281
| mean diff + E | 0.06606 | -0.018111
Both include zero: Zero cannot be
ruled out as a possible pop value
Section 9.4: If n were equal, solve for n. Note that using tc will overestimate n, which is
considered a "conservative" approach. Better to overestimate than underestimate.
The desired Error E would be equal to or less than the mean difference.
| n | 4.5348 | 7.248
In theory the first and second ratios approach the Fibonacci Ratio:
=(1+SQRT(5))/2
1.618